## Sheet1
SDI-12 bill of materials
Wireless Node
Qty. | Description | Vendor | Part number
1 | PCB | BatchPCB
1 | Xbee Pro 900 | Xbee, Sparkfun
2 | 2mm, 10 position receptacle | Digikey | S5751-10-ND
2 | Cable gland | Digikey | 377-1630-ND
1 | Momentary microswitch | Digikey | SW961-ND
1 | Enclosure, 3.23x3.15x2.17" | Bud Industries (Mouser, Digikey) | PN-1331-DG
4 | Mounting screws, M3x6mm | Hardware store, Digikey | 29311K-ND
2 | Molex 6373 2 position header | Digikey | WM4200-ND
1 | 900 MHz Duck Antenna, RP-SMA | Sparkfun | WRL-09143
2 | Screw terminal, 3 position, 5 mm | Sparkfun | PRT-08433
1 | DIP switch - 8 position | Sparkfun | COM-08034
1 | Maxim MAX856CSA voltage regulator | Maxim, Mouser | MAX856CSA
1 | 2 position header | Digikey | 609-3469-ND
2 | 68 uF, 10V aluminum electolytic capacitor | Digikey | P908-ND
1 | Inductor, 47uH | Digikey | 811-2044-ND
1 | 1N4004 diode | Digikey | 1N4004GOS-ND
1 | 1N5817 Schottky diode | Digikey | 1N5817GOS-ND
1 | 3mm Green LED | Digikey | 511-1191-ND
1 | 3mm Red LED | Digikey | 511-1191-ND
2 | 75 ohm resistor, 1/6 W | Digikey | 75ETR-ND
1 | 8.2 pF, 50V ceramic capacitor | Digikey | 490-3764-ND
3 | 1 uF, 50V aluminum electrolytic capactior | Digikey | P5174-ND
1 | 0.1 uF, 50V aluminum electrolytic capacitor | Digikey | P820-ND
1 | Solar Cell, 6cm x 6xm | All Electronics | SPL-61
1 | Battery holder, 2xAA | Digikey | BH2AA-PC-ND
2 | Molex connector housing, 2 position, w/ramp/ribs | Digikey | WM2000-ND
4 | Molex terminal, female | Digikey | WM1114-ND
Bridge
Qty. | Description | Vendor | Part number
1 | PCB | BatchPCB
1 | ATMEGA644P | Digikey | ATMEGA644P-20PU-ND
1 | 40-pin IC socket | Digikey | 3M5471-ND
1 | Xbee Pro 900 | Xbee, Sparkfun
2 | 2mm, 10 position receptacle | Digikey | S5751-10-ND
1 | Molex connector housing, 3 position, w/ramp/ribs | Digikey | WM2001-ND | SDI-12 connector
3 | Molex terminal, female | Digikey | WM1114-ND | SDI-12 connector
2 | Molex 6373 2 position header | Digikey | WM4201-ND | SDI-12 connector
1 | TVS Diode | Digikey | 1.5KE20ALFCT-ND | Lightning suppression
1 | 68 uF, 10V aluminum electolytic capacitor | Digikey | P908-ND | power supply
1 | 3.3V LCD - SN74AHCT | Mouser | 790-EADOGM162WA | LCD display
1 | Dual Inverter IC - SN74LVC | Digikey | 296-13276-1-ND | SDI-12 bus
1 | Tri-state buffer | Digikey | 296-4708-1-ND | SDI-12 bus
1 | 5V voltage regulator | Mouser | 512-KA78L05AZTA | power supply for SDI-12 communication
1 | 3.3V voltage regulator | Digikey | 497-1491-5-ND
1 | 3x2 0.1" header | Digikey | 609-3352-ND | SPI programmer port
1 | 5x2 shrouded header | Digikey | MHC10E-ND | JTAG programming part
2 | 22 pF, 50 V ceramic capacitor | Digikey | 490-3708-ND | AVR decoupling caps
1 | 8.2 pF, 50V ceramic capacitor | Digikey | 490-3764-ND | Xbee decoupling cap
1 | .40A resettable fuse | Digikey | F2005-ND | power supply
1 | 10 uF, 50V aluminum electrolytic capacitor | Digikey | P5178-ND
1 | 7.5V Zener diode | Digikey | 1N4737AFSCT-ND | power supply
1 | 16 MHz crystal
| 100 uF, 50V aluminum electrolytic capacitor |  | P5182-ND